## Robot WallA
Reference | Qty | Value | Manufacturer_Part_Number | Exclude from Board | Footprint
C1,C2 | 2 | 12pF | C0603C120F5GACTU |  | Capacitor_SMD:C_0603_1608Metric_Pad1.08x0.95mm_HandSolder
C109 | 1 | 100uF | EDK107M050A9MAA |  | SamacSys_Parts:CAPAE830X1050N
C20,C21 | 2 | 2.2uF | TMK107ABJ225KA-T |  | Capacitor_SMD:C_0603_1608Metric_Pad1.08x0.95mm_HandSolder
C23 | 1 | 10uF | CC1206KKX7RDBB102 |  | Capacitor_SMD:C_1206_3216Metric_Pad1.33x1.80mm_HandSolder
C3,C63,C64,C65,C66,C67 | 6 | 4.7uF/50V | GRM21BR61H475ME51L |  | Capacitor_SMD:C_0805_2012Metric_Pad1.18x1.45mm_HandSolder
C31 | 1 | 1nF | CC1206KKX7RDBB102 |  | Capacitor_SMD:C_1206_3216Metric_Pad1.33x1.80mm_HandSolder
C32,C95,C111,C112 | 4 | 1uF/50V | CL10A105KB8NNNC |  | Capacitor_SMD:C_0603_1608Metric_Pad1.08x0.95mm_HandSolder
C33,C54,C68,C88,C96,C119 | 6 | 10nF/50V | CL21B103KBANNNC |  | Capacitor_SMD:C_0805_2012Metric_Pad1.18x1.45mm_HandSolder
C35 | 1 | 4.7nF | CC0603JRX7R8BB472 |  | Capacitor_SMD:C_0603_1608Metric_Pad1.08x0.95mm_HandSolder
C36,C38,C40,C41,C42,C43,C44,C45,C101,C102,C106,C107,C130,C131 | 14 | 10uF | CL10A106MA8NRNC |  | Capacitor_SMD:C_0603_1608Metric_Pad1.08x0.95mm_HandSolder
C4,C5,C6,C7,C8,C9,C10,C11,C12,C13,C14,C15,C16,C17,C18,C19,C22,C24,C25,C26,C29,C30,C34,C37,C39,C94,C103,C104,C105,C108,C113,C114,C116 | 33 | 100nF | KGM15BR71H104KT |  | Capacitor_SMD:C_0603_1608Metric_Pad1.08x0.95mm_HandSolder
C51,C86 | 2 | 100uF | EEU-FC1V101 |  | SamacSys_Parts:CAPPRD350W65D800H1250
C52,C53,C59,C60,C77,C78,C79,C80,C81,C83,C85,C87,C93,C117,C118,C124,C125 | 17 | 4.7uF/50V | GRM32ER71H475KA88L |  | Capacitor_SMD:C_1210_3225Metric_Pad1.33x2.70mm_HandSolder
C55,C90,C120 | 3 | 2.2uF/50V | C3225X7R1H225K250AB |  | Capacitor_SMD:C_1210_3225Metric_Pad1.33x2.70mm_HandSolder
C56,C57,C58,C70,C71,C72,C73,C74,C75,C76,C89,C91,C92,C121,C122,C123 | 16 | 47nF/50V | CC0603KPX7R9BB473 |  | Capacitor_SMD:C_0603_1608Metric_Pad1.08x0.95mm_HandSolder
C62,C69 | 2 | 470uF/50V | EMVE500ARA471MLH0S |  | SamacSys_Parts:CAPAE1700X1700N
C82,C115 | 2 | 470pF | C0603C471K5RACTU |  | Capacitor_SMD:C_0603_1608Metric_Pad1.08x0.95mm_HandSolder
C84 | 1 | 330uF | EEU-FC1V331 |  | SamacSys_Parts:CAPPRD500W65D1000H1800
C98,C99,C100,C128,C129 | 5 | 100nF/50V | KGM15BR71H104KT |  | Capacitor_SMD:C_0603_1608Metric_Pad1.08x0.95mm_HandSolder
D1,D19 | 2 | LED_GREEN | APT1608LZGCK |  | LED_SMD:LED_0603_1608Metric
D17 | 1 | LED_YELLOW | SML-D12W8WT86C |  | LED_SMD:LED_0603_1608Metric
D18 | 1 | LED_ORANGE | CSL1901DW1 |  | LED_SMD:LED_0603_1608Metric
D2,D5,D6,D7,D16,D21 | 6 | LED_RED | LS L29K-G1J2-1 |  | LED_SMD:LED_0603_1608Metric
D20 | 1 | LED_BLUE | APT1608LVBC/D |  | LED_SMD:LED_0603_1608Metric
D22 | 1 | Diode 3A | SS3P4-M3/84A |  | Diode_SMD:D_SMP_DO-220AA
D3,D4 | 2 | SS0520_R1_00001 | SS0520_R1_00001 |  | Diode_SMD:D_SOD-123
D8,D9,D10,D11,D12,D13,D14,D15 | 8 | 1N5819 | 1N5819HW-7-F |  | Diode_SMD:D_SOD-123
F1,F3,F4 | 3 | Fuse 3A | JB12F3001R |  | Fuse:Fuse_1206_3216Metric
F2 | 1 | Fuse 5A | JB12S5001R |  | Fuse:Fuse_1206_3216Metric
FB1 | 1 | Bead 600R | FCM 1608KF-601T03 |  | Resistor_SMD:R_0603_1608Metric_Pad0.98x0.95mm_HandSolder
FB2 | 1 | FerriteBead | FCM 1608KF-601T03 |  | Resistor_SMD:R_0603_1608Metric_Pad0.98x0.95mm_HandSolder
H5 | 1 | 647-10ABEP | 647-10ABEP |  | SamacSys_Parts:64710ABEP
H6 | 1 | ThermalPad | SPA2000-0.015-AC-62 | Excluded from board
H7 | 1 | ThermalPad | 404035125 | Excluded from board
H8,H9 | 2 | 374524B60023G | 374524B60023G |  | Library:374524B60023G
IC1 | 1 | STM32F407IGT6 | STM32F407IGT6 |  | SamacSys_Parts:QFP50P2600X2600X160-176N
IC2 | 1 | DS04-254-2-04BK-SMT | DS04-254-2-04BK-SMT |  | SamacSys_Parts:SOP254P990X430-8N
IC3,IC4 | 2 | USBLC6-4SC6 | USBLC6-4SC6 |  | SamacSys_Parts:SOT95P280X145-6N
IC6 | 1 | TLV75533PDBVR | TLV75533PDBVR |  | SamacSys_Parts:SOT95P280X145-5N
IC7 | 1 | ABXS005A4X341-SRZ | ABXS005A4X341-SRZ |  | SamacSys_Parts:ABXS005A4X341SRZ
IC8 | 1 | DRV8262DDVR | DRV8262DDVR |  | SamacSys_Parts:SOP64P810X120-44N
IC9 | 1 | 74LVC2G241DP_125 | 74LVC2G241DP_125 |  | SamacSys_Parts:SOP65P400X110-8N
J15,J16,J30,J31 | 4 | 39501-1002 | 39501-1002 |  | SamacSys_Parts:395011002
J17,J18 | 2 | 39501-1004 | 39501-1004 |  | SamacSys_Parts:395011004
J19,J20,J21,J22 | 4 | '22-03-5035 | '22-03-5035 |  | SamacSys_Parts:SHDR3W60P0X250_1X3_990X490X590P
J2 | 1 | USB4216-03-A | USB4216-03-A |  | SamacSys_Parts:USB421603A
J24,J26,J28,J33 | 4 | 281695-3 | 281695-3 |  | SamacSys_Parts:SHDR3W65P0X254_1X3_762X508X1150P
J3 | 1 | SS-90000-009 | SS-90000-009 |  | SamacSys_Parts:SS90000009
J35,J36,J37,J45 | 4 | SM04B-SRSS-TB | SM04B-SRSS-TB |  | SamacSys_Parts:SM04BSRSSTB
J38,J44,J46,J47 | 4 | SM02B-SRSS-TB_LF__SN_ | SM02B-SRSS-TB(LF)(SN) |  | SamacSys_Parts:SM02BSRSSTBLFSN
J4 | 1 | USB_B_Micro | USB3140-30-0230-0-C |  | SamacSys_Parts:USB_Micro-B_Molex_47346-0001
J40,J41,J42,J43 | 4 | SM03B-SRSS-TB_LF__SN_ | SM03B-SRSS-TB(LF)(SN) |  | SamacSys_Parts:SM03BSRSSTBLFSN
J6,J13 | 2 | 10129383-916001ALF | 10129383-916001ALF |  | SamacSys_Parts:10129383916001ALF
J8 | 1 | XT90PW_M | XT90PW-M |  | Connector_AMASS:AMASS_XT90PW-M_1x02_P10.90mm_Horizontal
J9,J10 | 2 | Conn_01x02 | B2B-PH-K-S(LF)(SN) |  | SamacSys_Parts:SHDR2W50P0X200_1X2_590X450X600P
N1,N2,N3,N4,N5,N6,N7,N8,N9,N10,N17 | 11 | Cavalier_Alim | 15-29-1024 | Excluded from board
N11,N12,N13,N14 | 4 | Connecteurs | 39503-2002 | Excluded from board
N15,N16 | 2 | Connecteurs | 39503-2004 | Excluded from board
Q1,Q2,Q3,Q6 | 4 | BSS138 | BSS138 |  | Package_TO_SOT_SMD:SOT-23
R11,R12,R14,R18 | 4 | 33R | CRCW060333R0JNEA |  | Resistor_SMD:R_0603_1608Metric_Pad0.98x0.95mm_HandSolder
R15,R17 | 2 | 1k5 | RC0603JR-071K5L |  | Resistor_SMD:R_0603_1608Metric_Pad0.98x0.95mm_HandSolder
R16 | 1 | 12k1 | ERJ-3EKF1212V |  | Resistor_SMD:R_0603_1608Metric_Pad0.98x0.95mm_HandSolder
R19,R21 | 2 | 270R | RE0603FRE07270RL |  | Resistor_SMD:R_0603_1608Metric_Pad0.98x0.95mm_HandSolder
R2,R3,R39 | 3 | 5.1k | CRCW06035K10FKEA |  | Resistor_SMD:R_0603_1608Metric_Pad0.98x0.95mm_HandSolder
R22,R23,R24,R25 | 4 | 75R | CRCW060375R0FKEAC |  | Resistor_SMD:R_0603_1608Metric_Pad0.98x0.95mm_HandSolder
R27 | 1 | 402R | CR0603-FX-4020ELF |  | Resistor_SMD:R_0603_1608Metric_Pad0.98x0.95mm_HandSolder
R28 | 1 | 549R | RC0603FR-07549RL |  | Resistor_SMD:R_0603_1608Metric_Pad0.98x0.95mm_HandSolder
R29 | 1 | 1Meg | ERJ-3GEYJ105V |  | Resistor_SMD:R_0603_1608Metric_Pad0.98x0.95mm_HandSolder
R30,R31 | 2 | 1.6k | ERJ-3EKF1601V |  | Resistor_SMD:R_0603_1608Metric_Pad0.98x0.95mm_HandSolder
R32,R54 | 2 | 21k | RC0603FR-0721KL |  | Resistor_SMD:R_0603_1608Metric_Pad0.98x0.95mm_HandSolder
R33 | 1 | 11.3k | CRCW060311K3FKEA |  | Resistor_SMD:R_0603_1608Metric_Pad0.98x0.95mm_HandSolder
R34 | 1 | 200k | CRCW0603200KFKEC |  | Resistor_SMD:R_0603_1608Metric_Pad0.98x0.95mm_HandSolder
R35 | 1 | 100k | RCA0603100KFKEAHP |  | Resistor_SMD:R_0603_1608Metric_Pad0.98x0.95mm_HandSolder
R37 | 1 | 10,553k/0.5% | RC0603DR-0710K5L |  | Resistor_SMD:R_0603_1608Metric_Pad0.98x0.95mm_HandSolder
R4,R5,R6,R7 | 4 | 50R | CRCW060350R0FKTA |  | Resistor_SMD:R_0603_1608Metric
R44,R45 | 2 | 3,09k | CRCW06033K09FKEA |  | Resistor_SMD:R_0603_1608Metric_Pad0.98x0.95mm_HandSolder
R51,R52 | 2 | 0.5R/0.1% | CSR0603FKR500 |  | Resistor_SMD:R_0603_1608Metric_Pad0.98x0.95mm_HandSolder
R53,R59 | 2 | 549R | RC0603FR-07549RL |  | Resistor_SMD:R_0603_1608Metric_Pad0.98x0.95mm_HandSolder
R55 | 1 | 649R | RC0603FR-07649RL |  | Resistor_SMD:R_0603_1608Metric_Pad0.98x0.95mm_HandSolder
R56 | 1 | 750R | RC0603FR-10750RL |  | Resistor_SMD:R_0603_1608Metric_Pad0.98x0.95mm_HandSolder
R57 | 1 | 324R | RC0603FR-07324RL |  | Resistor_SMD:R_0603_1608Metric_Pad0.98x0.95mm_HandSolder
R58 | 1 | 330R | AF0603JR-07330RL |  | Resistor_SMD:R_0603_1608Metric_Pad0.98x0.95mm_HandSolder
R8,R9,R10,R13,R20,R38,R43,R48,R50,R61,R62,R63 | 12 | 10k | 667-ERJ-3GEYJ103V |  | Resistor_SMD:R_0603_1608Metric_Pad0.98x0.95mm_HandSolder
RV4 | 1 | Trim 2k | TC42X-2-202E |  | SamacSys_Parts:TC42X2202E
SW1 | 1 | Switch | KMR231NGLFS |  | SamacSys_Parts:KMR231NGLFS
T1 | 1 | H1102NL | H1102NL |  | SamacSys_Parts:SOIC127P940X597-16N
TH1,TH2,TH3 | 3 | Thermistor_NTC | NCU18XH103E60RB |  | Resistor_SMD:R_0603_1608Metric_Pad0.98x0.95mm_HandSolder
U1 | 1 | FT231XS | FT231XS-R |  | Package_SO:SSOP-20_3.9x8.7mm_P0.635mm
U2,U3,U4,U5 | 4 | 125700D00000G | 125700D00000G |  | SamacSys_Parts:125700D00000G
U6 | 1 | L298N | L298N |  | Package_TO_SOT_THT:TO-220-15_P2.54x5.08mm_StaggerOdd_Lead4.58mm_Vertical
U7 | 1 | LAN8742A | LAN8742A-CZ |  | SamacSys_Parts:QFN50P400X400X100-25N-D
U8 | 1 | PTN78020W | PTN78020WAD |  | Module:Texas_EUK_R-PDSS-T7_THT
U9,U10 | 2 | PTN78060W_EUW-7 | PTN78060WAD |  | Module:Texas_EUW_R-PDSS-T7_THT
Y1 | 1 | Crystal_GND24 | ECS-250-10-33B-CWN-TR3 |  | Crystal:Crystal_SMD_3225-4Pin_3.2x2.5mm